## FABRIC
Parameter | Value | Comment
topology_name | Site1-EVPN-IP-CLOS | Name for the EVPN-IP Clos Fabric
site_name | Site1 | Sitename (all fabricnodes must belong to this site)
bgp_as_pool_range_for_underlay | 65100 | BGP Local AS
use_ipv6_underlay | TRUE | Underlay address family: - If TRUE, then IPv6 is used in the underlay --> Dualstack in Overlay possible - If FALSE, then IPv4 is used in the underlay --> Dualstack in Overlay NOT possible
underlay_subnet | 2001:0001:0001::/64 | Underlay Subnet range: - Make sure to use IPv4 if use_ipv6_underlay=-false - Make sure to use IPv6 if use_ipv6_underlay=-true
auto_router_id_subnet6 | 2001:0001:1111::/64 | IPv6 Loopback range: - only used if use_ipv6_underlay=-true
auto_router_id_subnet | 100.65.100.0/24 | IPv4 Loopback range: - is always required also if use_ipv6_underlay=-true
auto_loopback_subnet | 10.100.0.0/24 | DHCPv4 Loopback Range: - If a VRF has a DHCP-Relay then all access switches with that VRF will get a Lo0.X with /32 out of that range
auto_loopback_subnet6 | 2001:1000::/64 | DHCPv6 Loopback Range: - If a VRF has a DHCP-Relay then all access switches with that VRF will get a Lo0.X with /128 out of that range
core_as_border | TRUE | Know to enable Serviceblock: - core_as_border = TRUE --> NO serviceblock - core_as_border = FALSE --> dedicated serviceblock

## SWITCHES
Hostname of Switch in Fabric | Role of the Switch [core/border/distribution/access] (if core_as_border=false, then serviceblock has role border) (if core_as_border=true, then core has role core) | Pod Number | The switch has uplinks connected to | Uplink Ports | The switch has downlink connected to | Downlink Ports | OPTIC_CONFIG Channelization on: <INTERFACE-NAME>=<SPEED>=TRUE --> Example: et-0/0/8=25g=true Channelization off but set speed: <INTERFACE-NAME>=<SPEED>=FALSE --> Example: et-0/0/7=25g=false | comment
HOSTNAME | ROLE | POD | UPLINKS | UPLINK_PORTS | DOWNLINKS | DOWNLINK_PORTS | OPTIC_CONFIG | COMMENT
C3 | core |  |  |  | D1,D4,D2,D3 | et-0/0/5:0,et-0/0/8:0,et-0/0/4:0,et-0/0/7:0 | et-0/0/8=25g=true et-0/0/7=25g=true et-0/0/4=25g=true et-0/0/5=25g=true et-0/0/12=10g=true
C2 | core |  |  |  | D1,D4,D2,D3 | et-0/0/8:0,et-0/0/5:0,et-0/0/7:0,et-0/0/4:0 | et-0/0/5=25g=true et-0/0/4=25g=true et-0/0/7=25g=true et-0/0/8=25g=true et-0/0/12=10g=true
D1 | distribution | 1 | C3,C2 | et-0/0/5:0,et-0/0/6:0 | A2,A1 | et-0/0/1:0,et-0/0/0:0 | et-0/0/0=10g=true et-0/0/1=10g=true et-0/0/16=100g=false et-0/0/12=10g=true et-0/0/6=25g=true et-0/0/5=25g=true
D4 | distribution | 2 | C3,C2 | et-0/0/6:0,et-0/0/5:0 | A4,A3 | et-0/0/0:0,et-0/0/1:0 | et-0/0/5=25g=true et-0/0/6=25g=true et-0/0/0=10g=true et-0/0/1=10g=true
D2 | distribution | 1 | C3,C2 | et-0/0/4:0,et-0/0/7:0 | A2,A1 | et-0/0/0:0,et-0/0/1:0 | et-0/0/0=10g=true et-0/0/1=10g=true et-0/0/16=100g=false et-0/0/12=10g=true et-0/0/7=25g=true et-0/0/4=25g=true
D3 | distribution | 2 | C3,C2 | et-0/0/7:0,et-0/0/4:0 | A4,A3 | et-0/0/1:0,et-0/0/0:0 | et-0/0/4=25g=true et-0/0/7=25g=true et-0/0/0=10g=true et-0/0/1=10g=true
A2 | access | 1 | D1,D2 | xe-0/2/1,xe-0/2/0
A4 | access | 2 | D4,D3 | xe-0/2/0,xe-0/2/1
A3 | access | 2 | D4,D3 | xe-0/2/1,xe-0/2/0
A1 | access | 1 | D1,D2 | xe-0/2/0,xe-2/2/0

## NETWORKS
Networkname - Example: PROD_1_VLAN1 | VLAN-ID - Example: 1200 | VRF-Name - Example: PROD | Gateway/Mask IPv6 - Example: 192.168.1.1/24 | Gateway/Mask IPv6 - Example: 2001:200:1:1::1/64 | Static Route - or multiple Example: 8.8.8.8/32@172.16.22.1 4.4.4.4/32@172.16.22.1 | Static Route - or multiple Example: 2001:4860:4860::8888/128@2001:200:0:2::254 2001:4860:4860::8844/128@2001:200:0:2::254 | DHCPv4 Relay - or multiple Example: 192.168.66.1,192.168.66.2 | DHCPv6 Relay - or multiple Example: 2001:6666:666:1::1,2001:6666:666:2::2 | Comment - Not Parsed
NETWORKNAME | VLAN_ID | VRF | GATEWAY | GATEWAY6 | STATIC_ROUTESv4 | STATIC_ROUTESv6 | DHCP | DHCPv6 | Comment
VRF_1_VLAN1 | 1101 | VRF_1 | 10.1.1.1/24 |  |  |  | 192.168.66.1,192.168.66.2
VRF_1_VLAN2 | 1102 | VRF_1 | 10.1.2.1/24 |  |  |  | 192.168.66.1,192.168.66.2
VRF_2_VLAN1 | 1201 | VRF_2 | 10.2.1.1/24 |  |  |  | 192.168.66.1,192.168.66.2
VRF_2_VLAN2 | 1202 | VRF_2 | 10.2.2.1/24 |  |  |  | 192.168.66.1,192.168.66.2
VRF_3_VLAN1 | 1301 | VRF_3 | 10.3.1.1/24 |  |  |  | 192.168.66.1,192.168.66.2
VRF_3_VLAN2 | 1302 | VRF_3 | 10.3.2.1/24 |  |  |  | 192.168.66.1,192.168.66.2
VRF_4_VLAN1 | 1401 | VRF_4 | 10.4.1.1/24 |  |  |  | 192.168.66.1,192.168.66.2
VRF_4_VLAN2 | 1402 | VRF_4 | 10.4.2.1/24 |  |  |  | 192.168.66.1,192.168.66.2
VRF_5_VLAN1 | 1501 | VRF_5 | 10.5.1.1/24 |  |  |  | 192.168.66.1,192.168.66.2
VRF_5_VLAN2 | 1502 | VRF_5 | 10.5.2.1/24 |  |  |  | 192.168.66.1,192.168.66.2
VRF_6_VLAN1 | 1601 | VRF_6 | 10.6.1.1/24 |  |  |  | 192.168.66.1,192.168.66.2
VRF_6_VLAN2 | 1602 | VRF_6 | 10.6.2.1/24 |  |  |  | 192.168.66.1,192.168.66.2
VRF_7_VLAN1 | 1701 | VRF_7 | 10.7.1.1/24 |  |  |  | 192.168.66.1,192.168.66.2
VRF_7_VLAN2 | 1702 | VRF_7 | 10.7.2.1/24 |  |  |  | 192.168.66.1,192.168.66.2
VRF_8_VLAN1 | 1801 | VRF_8 | 10.8.1.1/24 |  |  |  | 192.168.66.1,192.168.66.2
VRF_8_VLAN2 | 1802 | VRF_8 | 10.8.2.1/24 |  |  |  | 192.168.66.1,192.168.66.2
VRF_9_VLAN1 | 1901 | VRF_9 | 10.9.1.1/24 |  |  |  | 192.168.66.1,192.168.66.2
VRF_9_VLAN2 | 1902 | VRF_9 | 10.9.2.1/24 |  |  |  | 192.168.66.1,192.168.66.2
VRF_10_VLAN1 | 2001 | VRF_10 | 10.10.1.1/24 |  |  |  | 192.168.66.1,192.168.66.2
VRF_10_VLAN2 | 2002 | VRF_10 | 10.10.2.1/24 |  |  |  | 192.168.66.1,192.168.66.2

## WAN
HOSTNAME - Example: Define Hostname where to configure WAN peeering C3 | VRF-Name - Example: VRF_1 | Networkname - Example: VRF_1_L3 | VLAN-ID - Example: 1199 | Interface - Example: et-0/0/6 (Interface where peering is configured) | Interface Type (Currently only INET L3-Subinterface) | IP/MASK - Example: 10.1.255.1/30 (IP of Interface) | BFD TIMER in ms for BFD - Example: 500 (If emty then not BFD configured) | IP of Peer - Example: 10.1.255.1 | BGP Local-AS - Example: 65199 | BGP Peer-AS - Example: 65500 | Name of the Export Policy - Example: VRF_1_OUT | Knob for autopopulate the prefix-list from VRF prefixes in the fabric (TRUE or FALSE) It will auto-create terms from VRF-prefixes with [NETWORKS sheet]: <VRF-NAME>_DF_0 = 1st Subnt defined in VRF <VRF-NAME>_DF_1 = 2nd Subnt defined in VRF <VRF-NAME>_DF_2 = 3rd Subnt defined in VRF . and so on only if DHCP realys are definied in NETWORK sheet: <VRF-NAME>_DF_DHCPv4 = Loopbacks of Leaf for DHCP <VRF-NAME>_DF_DHCPv46= Loopbacks of Leaf for DHCP | Deny all other prefixes besides the defined ones from beeing learned (TRUE = default / FALSE) TRUE (IF TRUE, then TERM with name <VRF>_DEFAULT_DENY is added which denyies all in the end) | Manual specify Export Term-Name - Specify 1 or multiple: VRF_1_SUBNET1 VRF_1_SUBNET2 VRF_1_SUBNET3 | Prefix which is attached to the term name - Specify 1 or multiple: 172.16.10.0/24 172.16.11.0/24 172.16.12.0/24 | Protocol which is attached to the term name - Specify 1 or multiple (BGP or EVPN - empty match on all): EVPN EVPN EVPN | Action which is attached to the term - pecify 1 or multiple (ACCEPT or REJECT): ACCEPT ACCEPT ACCEPT | Name of the Import Policy - Example: VRF_1_IN | Deny all other prefixes besides the defined ones from beeing advertised (TRUE = default / FALSE) TRUE (IF TRUE, then TERM with name <VRF>_DEFAULT_DENY is added which denyies all in the end) | Manual specify Import Term-Name - Specify 1 or multiple: DEFAULTv4 DEFAULTv6 TEST | Prefix which is attached to the term name - Specify 1 or multiple: 0.0.0.0/0 ::/0 192.168.1.0/24 | Protocol which is attached to the term name - Specify 1 or multiple (BGP or EVPN - empty match on all): BGP BGP BGP | Action which is attached to the term - pecify 1 or multiple (ACCEPT or REJECT): ACCEPT ACCEPT REJECT
HOSTNAME | VRF | NETWORKNAME | VLAN_ID | INTERFACE | TYPE | IP | BFD_TIMER | PEER | LOCAL_AS | PEER_AS | EXPORT_POLICY | EXPORT_POLICY_DEFAULT_VRF_NETWORKS | EXPORT_EXPLICT_DENY | EXPORT_TERM_NAME | EXPORT_TERM_PREFIX | EXPORT_TERM_PROTOCOL | EXPORT_TERM_ACTION | IMPORT_POLICY | IMPORT_EXPLICT_DENY | IMPORT_TERM_NAME | IMPORT_TERM_PREFIX | IMPORT_TERM_PROTOCOL | IMPORT_TERM_ACTION
C2 | VRF_1 | VRF_1_L3 | 1190 | et-0/0/12:0 | INET | 10.1.255.1/30 | 500 | 10.1.255.2 | 65199 | 65500 | VRF_1_OUT | TRUE | TRUE |  |  |  |  | VRF_1_IN | TRUE | DEFAULTv4 DEFAULTv6 MANUAL_SUBNET1 | 0.0.0.0/0 ::/0 192.168.1.0/24 | BGP BGP BGP | ACCEPT ACCEPT REJECT
C2 | VRF_2 | VRF_2_L3 | 1290 | et-0/0/12:0 | INET | 10.2.255.1/30 | 500 | 10.2.255.2 | 65199 | 65500 | VRF_2_OUT | TRUE | TRUE |  |  |  |  | VRF_2_IN | TRUE | DEFAULTv4 DEFAULTv6 | 0.0.0.0/0 ::/0 | BGP BGP | ACCEPT ACCEPT
C2 | VRF_3 | VRF_3_L3 | 1390 | et-0/0/12:0 | INET | 10.3.255.1/30 | 500 | 10.3.255.2 | 65199 | 65500 | VRF_3_OUT | TRUE | TRUE |  |  |  |  | VRF_3_IN | TRUE | DEFAULTv4 DEFAULTv6 | 0.0.0.0/0 ::/0 | BGP BGP | ACCEPT ACCEPT
C2 | VRF_4 | VRF_4_L3 | 1490 | et-0/0/12:0 | INET | 10.4.255.1/30 | 500 | 10.4.255.2 | 65199 | 65500 | VRF_4_OUT | TRUE | TRUE | MANUAL_SUBNET1 MANUAL_SUBNET2 MANUAL_SUBNET3 | 172.16.10.0/24 172.16.11.0/24 172.16.12.0/24 | EVPN EVPN EVPN | ACCEPT ACCEPT ACCEPT | VRF_4_IN | TRUE | DEFAULTv4 DEFAULTv6 | 0.0.0.0/0 ::/0 | BGP BGP | ACCEPT ACCEPT
C2 | VRF_5 | VRF_5_L3 | 1590 | et-0/0/12:0 | INET | 10.5.255.1/30 | 500 | 10.5.255.2 | 65199 | 65500 | VRF_5_OUT | TRUE | TRUE |  |  |  |  | VRF_5_IN | TRUE | DEFAULTv4 DEFAULTv6 | 0.0.0.0/0 ::/0 | BGP BGP | ACCEPT ACCEPT
C2 | VRF_6 | VRF_6_L3 | 1690 | et-0/0/12:0 | INET | 10.6.255.1/30 | 500 | 10.6.255.2 | 65199 | 65500 | VRF_6_OUT | TRUE | TRUE |  |  |  |  | VRF_6_IN | TRUE | DEFAULTv4 DEFAULTv6 | 0.0.0.0/0 ::/0 | BGP BGP | ACCEPT ACCEPT
C2 | VRF_7 | VRF_7_L3 | 1790 | et-0/0/12:0 | INET | 10.7.255.1/30 | 500 | 10.7.255.2 | 65199 | 65500 | VRF_7_OUT | TRUE | TRUE |  |  |  |  | VRF_7_IN | TRUE | DEFAULTv4 DEFAULTv6 | 0.0.0.0/0 ::/0 | BGP BGP | ACCEPT ACCEPT
C2 | VRF_8 | VRF_8_L3 | 1890 | et-0/0/12:0 | INET | 10.8.255.1/30 | 500 | 10.8.255.2 | 65199 | 65500 | VRF_8_OUT | TRUE | TRUE |  |  |  |  | VRF_8_IN | TRUE | DEFAULTv4 DEFAULTv6 | 0.0.0.0/0 ::/0 | BGP BGP | ACCEPT ACCEPT
C2 | VRF_9 | VRF_9_L3 | 1990 | et-0/0/12:0 | INET | 10.9.255.1/30 | 500 | 10.9.255.2 | 65199 | 65500 | VRF_9_OUT | TRUE | TRUE |  |  |  |  | VRF_9_IN | TRUE | DEFAULTv4 DEFAULTv6 | 0.0.0.0/0 ::/0 | BGP BGP | ACCEPT ACCEPT
C2 | VRF_10 | VRF_10_L3 | 2090 | et-0/0/12:0 | INET | 10.10.255.1/30 | 500 | 10.10.255.2 | 65199 | 65500 | VRF_10_OUT | FALSE | TRUE | MANUAL_SUBNET1 MANUAL_SUBNET2 MANUAL_SUBNET3 | 172.16.10.0/24 172.16.11.0/24 172.16.12.0/24 | EVPN EVPN EVPN | ACCEPT ACCEPT ACCEPT | VRF_10_IN | TRUE | DEFAULTv4 DEFAULTv6 | 0.0.0.0/0 ::/0 | BGP BGP | ACCEPT ACCEPT
C3 | VRF_1 | VRF_1_L3 | 1190 | et-0/0/12:0 | INET | 10.1.255.5/30 | 500 | 10.1.255.6 | 65199 | 65500 | VRF_1_OUT | TRUE | TRUE |  |  |  |  | VRF_1_IN | TRUE | DEFAULTv4 DEFAULTv6 MANUAL_SUBNET1 | 0.0.0.0/0 ::/0 192.168.1.0/24 | BGP BGP BGP | ACCEPT ACCEPT REJECT
C3 | VRF_2 | VRF_2_L3 | 1290 | et-0/0/12:0 | INET | 10.2.255.5/30 | 500 | 10.2.255.6 | 65199 | 65500 | VRF_2_OUT | TRUE | TRUE |  |  |  |  | VRF_2_IN | TRUE | DEFAULTv4 DEFAULTv6 | 0.0.0.0/0 ::/0 | BGP BGP | ACCEPT ACCEPT
C3 | VRF_3 | VRF_3_L3 | 1390 | et-0/0/12:0 | INET | 10.3.255.5/30 | 500 | 10.3.255.6 | 65199 | 65500 | VRF_3_OUT | TRUE | TRUE |  |  |  |  | VRF_3_IN | TRUE | DEFAULTv4 DEFAULTv6 | 0.0.0.0/0 ::/0 | BGP BGP | ACCEPT ACCEPT
C3 | VRF_4 | VRF_4_L3 | 1490 | et-0/0/12:0 | INET | 10.4.255.5/30 | 500 | 10.4.255.6 | 65199 | 65500 | VRF_4_OUT | TRUE | TRUE |  |  |  |  | VRF_4_IN | TRUE | DEFAULTv4 DEFAULTv6 | 0.0.0.0/0 ::/0 | BGP BGP | ACCEPT ACCEPT
C3 | VRF_5 | VRF_5_L3 | 1590 | et-0/0/12:0 | INET | 10.5.255.5/30 | 500 | 10.5.255.6 | 65199 | 65500 | VRF_5_OUT | TRUE | TRUE |  |  |  |  | VRF_5_IN | TRUE | DEFAULTv4 DEFAULTv6 | 0.0.0.0/0 ::/0 | BGP BGP | ACCEPT ACCEPT
C3 | VRF_6 | VRF_6_L3 | 1690 | et-0/0/12:0 | INET | 10.6.255.5/30 | 500 | 10.6.255.6 | 65199 | 65500 | VRF_6_OUT | TRUE | TRUE |  |  |  |  | VRF_6_IN | TRUE | DEFAULTv4 DEFAULTv6 | 0.0.0.0/0 ::/0 | BGP BGP | ACCEPT ACCEPT
C3 | VRF_7 | VRF_7_L3 | 1790 | et-0/0/12:0 | INET | 10.7.255.5/30 | 500 | 10.7.255.6 | 65199 | 65500 | VRF_7_OUT | TRUE | TRUE |  |  |  |  | VRF_7_IN | TRUE | DEFAULTv4 DEFAULTv6 | 0.0.0.0/0 ::/0 | BGP BGP | ACCEPT ACCEPT
C3 | VRF_8 | VRF_8_L3 | 1890 | et-0/0/12:0 | INET | 10.8.255.5/30 | 500 | 10.8.255.6 | 65199 | 65500 | VRF_8_OUT | TRUE | TRUE |  |  |  |  | VRF_8_IN | TRUE | DEFAULTv4 DEFAULTv6 | 0.0.0.0/0 ::/0 | BGP BGP | ACCEPT ACCEPT
C3 | VRF_9 | VRF_9_L3 | 1990 | et-0/0/12:0 | INET | 10.9.255.5/30 | 500 | 10.9.255.6 | 65199 | 65500 | VRF_9_OUT | TRUE | TRUE |  |  |  |  | VRF_9_IN | TRUE | DEFAULTv4 DEFAULTv6 | 0.0.0.0/0 ::/0 | BGP BGP | ACCEPT ACCEPT
C3 | VRF_10 | VRF_10_L3 | 2090 | et-0/0/12:0 | INET | 10.10.255.5/30 | 500 | 10.10.255.6 | 65199 | 65500 | VRF_10_OUT | FALSE | TRUE | MANUAL_SUBNET1 MANUAL_SUBNET2 MANUAL_SUBNET3 | 172.16.10.0/24 172.16.11.0/24 172.16.12.0/24 | EVPN EVPN EVPN | ACCEPT ACCEPT ACCEPT | VRF_10_IN | TRUE | DEFAULTv4 DEFAULTv6 | 0.0.0.0/0 ::/0 | BGP BGP | ACCEPT ACCEPT

## FABRIC_Example_v4
Parameter | Value | Comment
topology_name | Site-Beta | Name for the EVPN-IP Clos Fabric
site_name | Site-Beta | Sitename (all fabricnodes must belong to this site)
bgp_as_pool_range_for_underlay | 65100 | BGP Local AS
use_ipv6_underlay | FALSE | Underlay address family: - If TRUE, then IPv6 is used in the underlay --> Dualstack in Overlay possible - If FALSE, then IPv4 is used in the underlay --> Dualstack in Overlay NOT possible
underlay_subnet | 100.64.0.0/16 | Underlay Subnet range: - Make sure to use IPv4 if use_ipv6_underlay=-false - Make sure to use IPv6 if use_ipv6_underlay=-true
auto_router_id_subnet6 |  | IPv6 Loopback range: - only used if use_ipv6_underlay=-true
auto_router_id_subnet | 100.65.100.0/24 | IPv4 Loopback range: - is always required also if use_ipv6_underlay=-true
auto_loopback_subnet | 10.254.0.0/24 | DHCPv4 Loopback Range: - If a VRF has a DHCP-Relay then all access switches with that VRF will get a Lo0.X with /32 out of that range
auto_loopback_subnet6 |  | DHCPv6 Loopback Range: - If a VRF has a DHCP-Relay then all access switches with that VRF will get a Lo0.X with /128 out of that range
core_as_border | FALSE | Know to enable Serviceblock: - core_as_border = TRUE --> NO serviceblock - core_as_border = FALSE --> dedicated serviceblock

## NETWORKS_Example_v4
Networkname - Example: PROD_1_VLAN1 | VLAN-ID - Example: 1200 | VRF-Name - Example: PROD | Gateway/Mask IPv6 - Example: 192.168.1.1/24 | Gateway/Mask IPv6 - Example: 2001:200:1:1::1/64 | Static Route - or multiple Example: 8.8.8.8/32@172.16.22.1 4.4.4.4/32@172.16.22.1 | Static Route - or multiple Example: 2001:4860:4860::8888/128@2001:200:0:2::254 2001:4860:4860::8844/128@2001:200:0:2::254 | DHCPv4 Relay - or multiple Example: 192.168.66.1,192.168.66.2 | DHCPv6 Relay - or multiple Example: 2001:6666:666:1::1,2001:6666:666:2::2 | Comment - Not Parsed
NETWORKNAME | VLAN_ID | VRF | GATEWAY | GATEWAY6 | STATIC_ROUTESv4 | STATIC_ROUTESv6 | DHCP | DHCPv6 | Comment
VRF_1_VLAN1 | 1101 | VRF_1 | 10.1.1.1/24 |  |  |  | 192.168.66.1,192.168.66.2
VRF_1_VLAN2 | 1102 | VRF_1 | 10.1.2.1/24 |  | 8.8.8.8/32@172.16.22.1 |  | 192.168.66.1,192.168.66.2
VRF_2_VLAN1 | 1201 | VRF_2 | 10.2.1.1/24 |  |  |  | 192.168.66.1,192.168.66.2
VRF_2_VLAN2 | 1202 | VRF_2 | 10.2.2.1/24 |  |  |  | 192.168.66.1,192.168.66.2
VRF_3_VLAN1 | 1301 | VRF_3 | 10.3.1.1/24 |  |  |  | 192.168.66.1,192.168.66.2
VRF_3_VLAN2 | 1302 | VRF_3 | 10.3.2.1/24 |  |  |  | 192.168.66.1,192.168.66.2
VRF_4_VLAN1 | 1401 | VRF_4 | 10.4.1.1/24 |  |  |  | 192.168.66.1,192.168.66.2
VRF_4_VLAN2 | 1402 | VRF_4 | 10.4.2.1/24 |  |  |  | 192.168.66.1,192.168.66.2
VRF_5_VLAN1 | 1501 | VRF_5 | 10.5.1.1/24 |  |  |  | 192.168.66.1,192.168.66.2
VRF_5_VLAN2 | 1502 | VRF_5 | 10.5.2.1/24 |  |  |  | 192.168.66.1,192.168.66.2
VRF_6_VLAN1 | 1601 | VRF_6 | 10.6.1.1/24 |  |  |  | 192.168.66.1,192.168.66.2
VRF_6_VLAN2 | 1602 | VRF_6 | 10.6.2.1/24 |  |  |  | 192.168.66.1,192.168.66.2
VRF_7_VLAN1 | 1701 | VRF_7 | 10.7.1.1/24 |  |  |  | 192.168.66.1,192.168.66.2
VRF_7_VLAN2 | 1702 | VRF_7 | 10.7.2.1/24 |  |  |  | 192.168.66.1,192.168.66.2
VRF_8_VLAN1 | 1801 | VRF_8 | 10.8.1.1/24 |  |  |  | 192.168.66.1,192.168.66.2
VRF_8_VLAN2 | 1802 | VRF_8 | 10.8.2.1/24 |  |  |  | 192.168.66.1,192.168.66.2
VRF_9_VLAN1 | 1901 | VRF_9 | 10.9.1.1/24 |  |  |  | 192.168.66.1,192.168.66.2
VRF_9_VLAN2 | 1902 | VRF_9 | 10.9.2.1/24 |  |  |  | 192.168.66.1,192.168.66.2
VRF_10_VLAN1 | 2001 | VRF_10 | 10.10.1.1/24 |  |  |  | 192.168.66.1,192.168.66.2
VRF_10_VLAN2 | 2002 | VRF_10 | 10.10.2.1/24 |  | 8.8.8.8/32@172.16.22.1 4.4.4.4/32@172.16.22.1 |  | 192.168.66.1,192.168.66.2

## SWITCHES_Example_SB
Hostname of Switch in Fabric | Role of the Switch [core/border/distribution/access] (if core_as_border=false, then serviceblock has role border) (if core_as_border=true, then core has role core) | Pod Number | The switch has uplinks connected to | Uplink Ports | The switch has downlink connected to | Downlink Ports | OPTIC_CONFIG Channelization on: <INTERFACE-NAME>=<SPEED>=TRUE --> Example: et-0/0/8=25g=true Channelization off but set speed: <INTERFACE-NAME>=<SPEED>=FALSE --> Example: et-0/0/7=25g=false | Comment - not parsed
HOSTNAME | ROLE | POD | UPLINKS | UPLINK_PORTS | DOWNLINKS | DOWNLINK_PORTS | OPTIC_CONFIG | COMMENT
S3 | border |  |  |  | C3,C4 | ge-0/0/0,ge-0/0/1 |  | core_as_border must be false
S4 | border |  |  |  | C3,C4 | ge-0/0/0,ge-0/0/1 |  | core_as_border must be false
C3 | core |  | S3,S4 | ge-0/0/4,ge-0/0/5 | D3,D4 | ge-0/0/0,ge-0/0/1
C4 | core |  | S3,S4 | ge-0/0/4,ge-0/0/5 | D3,D4 | ge-0/0/0,ge-0/0/1
D3 | distribution | 1 | C3,C4 | ge-0/0/0,ge-0/0/1 | A3,A4 | ge-0/0/2,ge-0/0/3
D4 | distribution | 1 | C3,C4 | ge-0/0/0,ge-0/0/1 | A3,A4 | ge-0/0/2,ge-0/0/3
A3 | access | 1 | D3,D4 | ge-0/0/0,ge-0/0/1
A4 | access | 1 | D3,D4 | ge-0/0/0,ge-0/0/1

## SWITCHES_Example_singlepod
Hostname of Switch in Fabric | Role of the Switch [core/border/distribution/access] (if core_as_border=false, then serviceblock has role border) (if core_as_border=true, then core has role core) | Pod Number | The switch has uplinks connected to | Uplink Ports | The switch has downlink connected to | Downlink Ports | OPTIC_CONFIG Channelization on: <INTERFACE-NAME>=<SPEED>=TRUE --> Example: et-0/0/8=25g=true Channelization off but set speed: <INTERFACE-NAME>=<SPEED>=FALSE --> Example: et-0/0/7=25g=false | Comment - not parsed
HOSTNAME | ROLE | POD | UPLINKS | UPLINK_PORTS | DOWNLINKS | DOWNLINK_PORTS | OPTIC_CONFIG | COMMENT
C2 | core |  |  |  | D1,D2 | ge-0/0/0,ge-0/0/1 |  | core_as_border must be true
C3 | core |  |  |  | D1,D2 | ge-0/0/0,ge-0/0/1 |  | core_as_border must be true
D1 | distribution | 1 | C2,C3 | ge-0/0/0,ge-0/0/1 | A1,A2 | ge-0/0/2,ge-0/0/3
D2 | distribution | 1 | C2,C3 | ge-0/0/0,ge-0/0/1 | A1,A2 | ge-0/0/2,ge-0/0/3
A1 | access | 1 | D1,D2 | ge-0/0/0,ge-0/0/1
A2 | access | 1 | D1,D2 | ge-0/0/0,ge-0/0/1

## SWITCHES_Example_multipod
Hostname of Switch in Fabric | Role of the Switch [core/border/distribution/access] (if core_as_border=false, then serviceblock has role border) (if core_as_border=true, then core has role core) | Pod Number | The switch has uplinks connected to | Uplink Ports | The switch has downlink connected to | Downlink Ports | OPTIC_CONFIG Channelization on: <INTERFACE-NAME>=<SPEED>=TRUE --> Example: et-0/0/8=25g=true Channelization off but set speed: <INTERFACE-NAME>=<SPEED>=FALSE --> Example: et-0/0/7=25g=false | Comment - not parsed
HOSTNAME | ROLE | POD | UPLINKS | UPLINK_PORTS | DOWNLINKS | DOWNLINK_PORTS | OPTIC_CONFIG | COMMENT
A3 | border |  |  |  | C2,C3 | ge-0/0/0,ge-0/0/1 |  | core_as_border must be true
A4 | border |  |  |  | C2,C3 | ge-0/0/0,ge-0/0/1 |  | core_as_border must be true
C2 | core |  | A3,A4 | ge-0/0/4,ge-0/0/5 | D1,D2,D3,D4 | ge-0/0/0,ge-0/0/1,ge-0/0/2,ge-0/0/3
C3 | core |  | A3,A4 | ge-0/0/4,ge-0/0/5 | D1,D2,D3,D4 | ge-0/0/0,ge-0/0/1,ge-0/0/2,ge-0/0/3
D1 | distribution | 1 | C2,C3 | ge-0/0/0,ge-0/0/1 | A1,A2 | ge-0/0/2,ge-0/0/3
D2 | distribution | 1 | C2,C3 | ge-0/0/0,ge-0/0/1 | A1,A2 | ge-0/0/2,ge-0/0/3
D3 | distribution | 2 | C2,C3 | ge-0/0/0,ge-0/0/1 | A3,A4 | ge-0/0/2,ge-0/0/3
D4 | distribution | 2 | C2,C3 | ge-0/0/0,ge-0/0/1 | A3,A4 | ge-0/0/2,ge-0/0/3
A1 | access | 1 | D1,D2 | ge-0/0/0,ge-0/0/1
A2 | access | 1 | D1,D2 | ge-0/0/0,ge-0/0/1

## SWITCHES_Example_multipod-sb
Hostname of Switch in Fabric | Role of the Switch [core/border/distribution/access] (if core_as_border=false, then serviceblock has role border) (if core_as_border=true, then core has role core) | Pod Number | The switch has uplinks connected to | Uplink Ports | The switch has downlink connected to | Downlink Ports | OPTIC_CONFIG Channelization on: <INTERFACE-NAME>=<SPEED>=TRUE --> Example: et-0/0/8=25g=true Channelization off but set speed: <INTERFACE-NAME>=<SPEED>=FALSE --> Example: et-0/0/7=25g=false | Comment - not parsed
HOSTNAME | ROLE | POD | UPLINKS | UPLINK_PORTS | DOWNLINKS | DOWNLINK_PORTS | OPTIC_CONFIG | COMMENT
S1 | border |  |  |  | C2,C3 | ge-0/0/0,ge-0/0/1 |  | core_as_border must be false
S1 | border |  |  |  | C2,C3 | ge-0/0/0,ge-0/0/1 |  | core_as_border must be false
C2 | core |  | S1,S2 | ge-0/0/4,ge-0/0/5 | D1,D2,D3,D4 | ge-0/0/0,ge-0/0/1,ge-0/0/2,ge-0/0/3
C3 | core |  | S1,S2 | ge-0/0/4,ge-0/0/5 | D1,D2,D3,D4 | ge-0/0/0,ge-0/0/1,ge-0/0/2,ge-0/0/3
D1 | distribution | 1 | C2,C3 | ge-0/0/0,ge-0/0/1 | A1,A2 | ge-0/0/2,ge-0/0/3
D2 | distribution | 1 | C2,C3 | ge-0/0/0,ge-0/0/1 | A1,A2 | ge-0/0/2,ge-0/0/3
D3 | distribution | 2 | C2,C3 | ge-0/0/0,ge-0/0/1 | A3,A4 | ge-0/0/2,ge-0/0/3
D4 | distribution | 2 | C2,C3 | ge-0/0/0,ge-0/0/1 | A3,A4 | ge-0/0/2,ge-0/0/3
A1 | access | 1 | D1,D2 | ge-0/0/0,ge-0/0/1
A2 | access | 1 | D1,D2 | ge-0/0/0,ge-0/0/1
A3 | access | 2 | D3,D4 | ge-0/0/0,ge-0/0/1
A4 | access | 2 | D3,D4 | ge-0/0/0,ge-0/0/1